## Raw Data
21st July 1951 | W.I.Stanton | SWILDONS HOLE |  | PDF p.49-50 | [6 empty] | Compass bearings magnetic 11(deg)30' W
Looking Forward
Sta. | Sta. | Ht Rf | Dp Fl | Width L | Width R | FS | BS | Bearing | Distance | Fore Clino | Hor Dist. | Vert Dist. | Dp. Below sump I | Notes
A | B | 20 | - | 4 | 4(19' in aven) | - | 103 | 283 | 21 | 8 30 | 20.8 | 3.1 |  | A is at the base of the cable spike on the downstream side of Sump I
B | C | 6 | 3.5 | 3 | 6 | 322 30 | - | 322 30 | 27 | -9 30 | 26.7 | -4.5 | 3.1 | B is on a rock at upstream end of pool
C | D | 7 | - | 4 | 2 | - | 83 | 263 | 37 | rise of 1.5 feet | 37 | 1.5 | -1.4 | C is on edge of pool 10' before Duck I
D | E | 25 | 2 | - | 10 | 192 30 | - | 192 30 | 16.2 | 4 30 | 16.1 | 1.3 | 0.1 | D is in stream. Big rock (start of New Series survey) 10' away at 350 (deg). Big passage starts as continuation of Howards Dig.
E | F | 25 | 4.5 | 6 | - | - | 78 | 258 | 47 | -5 30 | 46.8 | -4.5 | 1.4
F | G | 4 | 2 | 0.5 | 3 (30 in B.Place(?)) | 292 | - | 292 | 48 | fall of 2.5 feet | 48 | -2.5 | -3.1 | At 40' the roof lowers suddenly to Creep I. The big Bedding Plane passage comes in on the right, from -5' to 40'
G | H | 2.5 | 0.5 | 3.5 | 7 | - | 159 | 339 | 36 | level | 36 | 0 | -5.6
H | I | 15 | 1 | 10 | 3 | 247 | - | 247 | 31 | -2 30 | 31 | -1.3 | -5.6
I | J | 15 | 1 | 8 | 2 | - | 95 | 275 | 26 | 2 | 26 | 0.9 | -6.9
J | K | 8 | 3 | 1 | 2 | 320 | - | 320 | 26.5 | 1 | 26.5 | 0.5 | -6 | Pots
K | L | 25 | 4.5 | - | 4 | - | 193 | 13 | 17.5 | -9 | 17.3 | -2.7 | -5.5 | Pots
L | M | 20 | 3 | 2 | 2 | 299 | - | 299 | 33 | -3 | 33 | -1.7 | -8.2 | L is at foot of climb to Approach passage. Clay fill remains 6' up on left wall.
M | N | 15 | 7 | 4 | - | - | 142 | 322 | 43 | -7.3 | 42.7 | -5.6 | -9.9 | Pots
N | O | 25 | 3 | 2 | 1 | 281 | - | 281 | 15.5 | -2 | 15.5 | -0.5 | -15.5 | Pots
O | P | 40 | 4.5 | 2 | 2 | - | 127 | 307 | 56 | -5 | 55.8 | -4.9 | -16 | Pots. Very pretty coral on left wall
P | Q | 40 | 3 | 2 | 3 | 283 | - | 283 | 15.8 | -0 15 | 15.8 | -0.1 | -20.9
Q | R | 40 | 4 | 4 | - | - | 37 | 217 | 15.3 | fall of 4 feet | 15.3 | -4 | -21 | 1.5 foot deep pool starts at P.
R | S | 40 | - | - | 4 | 310 | - | 310 | 39.5 | rise of 4 feet | 39.5 | 4 | -25 | Pool 2.5' deep at R, ends 15' on. Scalloping as in Goughs 1st Sandy Chamber.
S | T | 12 | 4.5 | 8 | - | - | 58 | 238 | 39.6 | -2 30 | 39.6 | -1.9 | -21 | S is marked on wall. At 20' there is a muddy chamber overhead.
T | U | 2 | 2.5 | 15 | 6 | 148 | - | 148 | 49 | fall of 1.7 feet | 49 | -1.7 | -22.9
U |  | 1.5 | 1.5 | [9 empty] | -24.6 | Bearls (sp.?) seen here. Total = 650'
A1 | B1 | - | 1 | 1 | 0.5 | - | 326 | 146 | 30.4 | level | 30.4 | - |  | A1 is far end of "Priddy Green" passage. At choke
B1 | C1 | 4 | 1 | 10 | 2 | 248 | - | 248 | 37.5 | -6 | 37.3 | -3.9 | 11 | B1 is ent to P.G. pass, above stalagmite keloid (sp.?)
5th August 1951
C1 | D1 | 5 | 6 | 15 | 4 | - | 85 | 265 | 11.8 | -24 | 10.8 | -4.8 | 7.1 | On rocky bank.
D1 | A | 2 | 2.3 | 10 | 4 | 251 | - | 251 | 36.8 | water level | 36.6 | -2.3 | 2.3 | D1 to near side of Sump I 11.8'. D1 to far side of Sump I 18'. D1 is in pool at stake for cable.
U | V | 1.5 | 1.5 | 2.5 | 15 | - | 6 30 | 186 30 | 29 | water level | 29 | - | -24.6 | Lake begins as 10'. (Little sketch)
V | W | 15 | - | 2 | 4 | 141 30 | - | 141 30 | 33.8 | water level | 33.8 | - | -26.1 | Lake
W | X | 4 | - | 0.5 | 8 | 132 10 | - | 132 10 | 47 | water level | 47 | - | -26.1 | Bearing from 2' to right. W to near side Duck II = 3.5. W to far side Duck II = 20.4
X | Y | 12 | - | 2 | 10 | - | 354 | 174 | 83.5 | fall 0.7' | 83.5 | -0.7 | -26.1 | Y at lip of Sump II, 3" air space goes on 10 more
Y |  | 0.4 (12) | - | 4 | 2 | [7 empty] | -26.8 | (Little sketch). Total 1010'
T | Ri | / | / | / | / | 19 | - | 19 | 22.1 | 20 | 20.8 | 7.6 | -22.9
Ri | Rii | 1 | 0.5 | 8 | 8 | 315 | - | 315 | 46 | -3 | 45.9 | -2.4 | -15.5 | Sump on left at 41' feet
Rii | Riii | 1 | 2 | 4 | 4 | 348 | - | 348 | 32 | 2 | 32 | 1.1 | -17.7 | Bearing from 3 feet to left
Riii | Riv | 2 | 1.5 | 5 | 2 | 284 | - | 284 | 27.3 | fall 4 feet | 27.3 | -4 | -16.6 | Bearing from 2' to left. Iv is Muddy Sump. Dp below Sump I is 20.6 feet. Total 1127'
a | b | / | 1 | 3 | / | 83 | - | 83 | 43 | 15 | 41.5 | 11.1 | -4.6 | a is on N.Side of passage just before Creep I -> (sketch)
b | c | / | 2 | 5 | 7 | 6 | - | 6 | 20.7 | 8 | 20.5 | 2.9 | 6.5
c | d | / | 1 | 2 | 3 | 42 | - | 42 | 11.3 | 10 | 11.1 | 2 | 17.5 (? indistinct)
d | e | / | 0.5 | 1 | / | 139 | - | 139 | 18.9 | level | 18.9 | - | 11.4 | (e) is where passage rejoins streamway. Stn 35 (p.52)-(e) is F.S. 234 (TRUE), Dist 18', Clino +45 (deg), HD 12.7, VD +12.7
d | f | / | / | / | 6 | 245 | - | 245 | 10.3 | 60 | 5.1 | 8.9 | 11.4
f | g | / | / | 1 | 1 | 319 | - | 319 | 6.2 | level | 6.2 | - | 20.3
g | h | / | / | / | 2 | 237 | - | 237 | 16 | 65 | 6.8 | 14.5 | 20.3
h | i | 3 (8 in aven) | 1 | 1 | 1 | 329 | - | 329 | 46 | level | 46 | - | 34.8 | (i) is where passage gets too low. (some indistinct numbers follow. Too faint to read on logbook scan). Total 1207' (?)
M | 1 | / | / | / | / | - | 145 | 325 | 11.7 | -20 | 10.9 | -4 | -9.9
1 | 2 | / | 2.5 | / | / | 35 | - | 35 | 28.5 | 85 | 2.5 | 28.4 | 13.9
2 | 3 | 4 | - | 2 | 2 | - | 230 | 50 | 19.9 | 16 | 19.1 | 5.5 | + | 2 is on lip of Approach passage. Little passage starts 15 back.
3 | 4 | 2 | 1 | 2 | 2 | 122 | - | 122 | 16 | 7 | 15.9 | 1.9 | 22 | 3 - 12 Trench up to 2 feet deep in floor of this passage
4 | 5 | 2 | 1 | 2 | 4 | 59 | - | 59 | 18 | 15 | 17.4 | 4.7 | 26.9 | Little passage off to South from 4
5 | 6 | / | 1 | / | / | 17 | - | 17 | 9.5 | 10 | 9.4 | 1.6 | 33.6
6 | 7 | 2 | 0.5 | 3 | 1 | 46 | - | 46 | 13.5 | 17 | 12.9 | 4 | 38.2
7 | 8 | 2 | 0.5 | 1 | 2 | 74 | - | 74 | 24.2 | 13 | 23.6 | 5.4 | 46.2
8 | 9 | 3 | 0.5 | 2 | 1 | 137 | - | 137 | 8.8 | 10 | 8.7 | 1.5 | 52.6
9 | 10 | 2 | 0.5 | 2 | 2 | 89 | - | 89 | 19.8 | 15 | 19.1 | 5.1 | 56.1
10 | 11 | / | 0.5 | 1 | 3 | 26 | - | 26 | 9 | 12 | 8.8 | 1.9 | 62.2
11 | 12 | 2 | 0.5 | / | / | 78 | - | 78 | 10.7 | 10 | 10.5 | 1.9 | 65.1
12 | 13 | 2 | 2 | / | 1 | 25 | - | 25 | 8.5 | fall 2 feet | 8.2 | -2 | 67 | Little passage goes uphill straight on
13 | 14 | 1 | 0.5 | 2 | 3 | 85 | - | 85 | 12.3 | 9 | 12.1 | 1.9 | 65
14 | 15 | 2 | 0.5 | / | / | 63 | - | 63 | 11.6 | 10 | 11.4 | 2 | 69.9
15 | 16 | 3 | 4 | 2 | / | 125 | - | 125 | 12 | fall 3.5 feet | 12 | -3.5 | 72.9 | Low creep at 4-10 feet. Chamber goes 15' in same line
16 | 17 | 1 | 0.5 | 3 | 3 | - | 265 | 85 | 14.5 | 6 | 14.4 | 1.5 | 71.4
17 | 18 | 1 | 1 | 2 | 3 | 22 | - | 22 | 12.6 | 6 | 12.5 | 1.3 | 74.9
18 | 19 | 3 | 11 | 2 | 2 | - | - | - | 11 | -90 | - | -11 | 76.4 | 18 is in crack at top of "11 foot drop"
Total = 1562'
30th March 1952
B1 | AA | / | 2 | / | / | - | 293 40 | 113 40 | 78.1 | 9 30 | 77.1 | 12.9 | 12 | B1 is station B1 of page 45, at entrance to "P.G." passage
AA | AB | 25 | 5 | 8 | 7 | 115 30 | - | 115 30 | 24.1 | -5 30 | 24 | -2.3 | 24.9 | AA on a big high rock
AB | AC | 20 | 5 | 6 | 0.5 | - | 277 50 | 097 50 | 29.2 | 0 30 | 29.2 | 0.3 | 22.6 | AB on big rock. Stream sinks below boulders.
AC | AD | 5 to rock jam | 2.5 | 1 | 7.2 | 121 00 | - | 121 00 | 10.6 | 22 30 | 9.8 | 4.1 | 22.9 | AC on dirty great big rock.
AD | AE | 30 | 5 | 5 | 2 | - | 290 00 | 110 00 | 48.3 | 9 40 | 47.6 | 8.1 | 27 | Stream rises from boulders.
AE | AF | 40 | 5 to water | 3 | 4 | 050 30 | - | 050 30 | 17 | 10 20 | 16.7 | 3 | 35.1 | Stream sinks below boulders.
AF | AG | 30 | 5 | - | 3 | - | 313 00 | 133 00 | 20.2 | 3 00 | 20.2 | 1.1 | 38.1 | AF above waterfall.
AG | AH | 30 | 4 | 4 | / | 195 50 | - | 192 50 | 10.1 | 11 20 | 9.9 | 2 | 39.2
AH | AI | 30 | 3 | 6 | 0 | - | 292 10 | 112 10 | 41.6 | 4 50 | 41.4 | 3.5 | 41.2
AI | AJ | 25 | 3 | 2 | 3 | 138 30 | - | 138 30 | 34.2 | 6 30 | 34 | 3.9 | 44.7
AJ | AK | 10 | 6 | 1 | 2.5 | - | 286 00 | 106 00 | 31.8 | 14 30 | 30.7 | 8 | 48.6
AK | AL | 4 (cascade) | 10 | 4 | 3 | 044 00 | - | 044 00 | 11.3 | -0 30 | 11.3 | -0.1 | 56.6 | AK is below hole into Upper Grottos. Asellus (sp?) present.
AL | [12 empty] | 56.5 | Total = 1,918'
2nd April 1952 | Cono & Roy Blewett
AL | AN | 8 | 6 | 6 | 0 | - | 126 40 | 306 40 | 12.8 | -4 30 | 12.8 | -1 | 56.5 | AL is start of St. Pauls survey
AN | AO | 12 | 4 | 2 | 4 | 025 20 | - | 025 20 | 16.8 | 26 00 | 15.1 | 7.4 | 55.5 | AN is at S. end of lower big pot.
AO | AP | 8 | 6 | 1 | 2 | - | 243 50 | 063 50 | 27.7 | 12 00 | 27.1 | 5.8 | 62.9
AP | AQ | 20 | 4.5 | 1 | 3 | 094 00 | - | 094 00 | 23.2 | 10 30 | 22.8 | 4.1 | 68.7
AQ | AR | 30 | 6 | 0 | 4 | - | 316 00 | 136 00 | 10.7 | -5 30 | 10.6 | -1 | 72.8
AR | AS | 30 | 4 | / | 2 | 012 20 | - | 012 20 | 26.5 | 28 30 | 23.3 | 12.6 | 71.8
AS | AT | 30 | 10 | 6 | 1 | - | 169 30 | 349 30 | 38.6 | 10 30 | 38 | 7 | 84.4
AT | AU | 8 | 13 | 6 | 1 | 321 40 | - | 321 40 | 23.3 | -4 00 | 23.2 | -1.6 | 91.4
AU | AV | 25 | 5 | 2 | 6 | - | 245 30 | 065 30 | 23.3 | 9 00 | 23 | 3.6 | 89.8
AV | AW | 30 | 1.5 | 7 | 8 | 108 30 | - | 108 30 | 24.1 | 27 30 | 21.4 | 11.1 | 93.4 | AV is in middle of upper big pot.
AW | AX | 35 | 6 | 8 | 2 | - | 259 40 | 079 40 | 14.6 | 23 30 | 13.4 | 5.8 | 104.5
AX | AY | 15 | 6 | 10 | 5 | 128 00 | - | 128 00 | 15 | 13 30 | 14.6 | 3.5 | 110.3 | AY is on stumpy stalagmite on cascade on E side of passage.
AY | [12 empty] | 113.8 | Total = 2,188'
14th August '52 | Colin | Contd from P.49. Upper Mud Series
18 | 19 | 3 | 11 | 2 | 2 | - | - | - | 10.1 | -90 00 | - | -10.1 | 76.4 | 18 is in crack at top of 11 Foot Drop.
19 | 20 | / | 1 | 3 | 3 | - | 355 00 | 175 00 | 8 | 1 00 | 8 | 0.1 | 66.3 | (sketch of 18 - 24)
20 | 21 | 3 | 1 | 3 | 2 | 091 00 | - | 091 00 | 24.8 | 23 00 | 22.8 | 9.7 | 66.4
21 | 22 | 1 | 0.5 | 1.5 | 3 | - | 302 00 | 122 00 | 11.2 | 10 00 | 11 | 1.9 | 76.1
22 | 23 | 1 | 1 | 2 | 3 | 172 40 | - | 172 40 | 25.5 | -9 00 | 25.2 | -4 | 78
23 | 24 | 1 | 3 | 5 | 0 | - | 248 00 | 068 00 | 50.7 | 18 00 | 48.2 | 15.6 | 74
24 | 25 | 3 (30) | 1 | 20 | 20 | 046 00 | - | 046 00 | 14 | -46 00 | 9.7 | -10.1 | 89.6 | (sketch of 24 - 35)
25 | 26 | / | / | / | / | - | 293 00 | 113 00 | 15.3 | -43 00 | 11.2 | -10.4 | 79.5
26 | 27 | / | / | / | / | 061 00 | - | 061 00 | 23.2 | -55 00 | 13.3 | -19 | 69.1
27 | 28 | / | 5 | - | 12 | - | 015 30 | 195 30 | 25.3 | -24 30 | 23 | -10.5 | 50.1
28 | 29 | 3 | 1 | 3 | 4 | 242 00 | - | 242 00 | 51 | -23 30 | 46.8 | -20.3 | 39.6
29 | 30 | 3 | 1 | / | 3 | - | 340 00 | 160 00 | 13.7 | -3 00 | 13.6 | -0.7 | 19.3
30 | 31 | 2 | 1 | 5 | / | 239 00 | - | 239 00 | 25.4 | -19 00 | 24 | -8.3 | 18.6
31 | 32 | 6 | 2 | 5 | 4 | - | 106 00 | 286 00 | 11.2 | fall 1 foot | 11.1 | -1 | 10.3
32 | 33 | 0.5 | 0.5 | / | 1 | 182 00 | - | 182 00 | 14.1 | -9 00 | 13.9 | -2.2 | 9.3
33 | 34 | 0.5 | 0.5 | - | 2 | - | 339 00 | 159 00 | 17 | rise 1 foot | 16.8 | 1 | 7.1
34 | 35 | 3 | 2 | 2 | / | - | 341 00 | 161 00 | 13.9 | -12 30 | 13.7 | -3 | 8.1 | 35 = A on p.25 = Big rock by D on p.46 (Top of)
35 | [12 empty] | 5.1 | Total = 2,642'
35 | e | [6 empty] | 234 | 18 | 45 | 12.7 | 12.7 |  | (e) is where passage rejoins streamway. Stn 35 (p.52)-(e) is F.S. 234 (TRUE), Dist 18', Clino +45 (deg), HD 12.7, VD +12.7

## Interpreted Data
21st July 1951 | W.I.Stanton | SWILDONS HOLE |  | PDF p.49-50 |  | ft per m | 3.28 | [7 empty] | Reformatted Angles |  |  |  | Calc.
Looking Forward
Sta. | Sta. | Ht Rf | Dp Fl | Width L | Width R | FS | BS | Bearing | Distance | Fore Clino | Hor Dist. | Vert Dist. | Dp. Below sump I |  | FS | BS | Bearing | Fore Clino | Horz. Dist. | Vert. Dist. | Bearing from FS/BS
A | B | 20 | - | 4 | 4(19' in aven) | - | 103 | 283 | 21 | 8:30 | 20.8 | 3.1 |  | A is at the base of the cable spike on the downstream side of Sump I | - | 103 | 283 | 8.5 | 20.7693 | 3.104 | 283
B | C | 6 | 3.5 | 3 | 6 | 322:30 | - | 322:30 | 27 | -9:30 | 26.7 | -4.5 | 3.1 | B is on a rock at upstream end of pool | 322.5 | - | 322.5 | -9.5 | 26.6297 | -4.4563 | 322.5
C | D | 7 | - | 4 | 2 | - | 83 | 263 | 37.0304 | rise of 1.5 feet | 37 | 1.5 | -1.4 | C is on edge of pool 10' before Duck I | - | 83 | 263 | 2.3215 | 37 | 1.5 | 263
D | E | 25 | 2 | - | 10 | 192:30 | - | 192:30 | 16.2 | 4:30 | 16.1 | 1.3 | 0.1 | D is in stream. Big rock (start of New Series survey) 10' away at 350 (deg). Big passage starts as continuation of Howards Dig. | 192.5 | - | 192.5 | 4.5 | 16.1501 | 1.271 | 192.5
E | F | 25 | 4.5 | 6 | - | - | 78 | 258 | 47 | -5:30 | 46.8 | -4.5 | 1.4 |  | - | 78 | 258 | -5.5 | 46.7836 | -4.5048 | 258
F | G | 4 | 2 | 0.5 | 3 (30 in B.Place(?)) | 292 | - | 292 | 48.0651 | fall of 2.5 feet | 48 | -2.5 | -3.1 | At 40' the roof lowers suddenly to Creep I. The big Bedding Plane passage comes in on the right, from -5' to 40' | 292 | - | 292 | -2.9815 | 48 | -2.5 | 292
G | H | 2.5 | 0.5 | 3.5 | 7 | - | 159 | 339 | 36 | level | 36 | 0 | -5.6 |  | - | 159 | 339 | 0 | 36 | 0 | 339
H | I | 15 | 1 | 10 | 3 | 247 | - | 247 | 31 | -2:30 | 31 | -1.3 | -5.6 |  | 247 | - | 247 | -2.5 | 30.9705 | -1.3522 | 247
I | J | 15 | 1 | 8 | 2 | - | 95 | 275 | 26 | 2 | 26 | 0.9 | -6.9 |  | - | 95 | 275 | 2 | 25.9842 | 0.90739 | 275
J | K | 8 | 3 | 1 | 2 | 320 | - | 320 | 26.5 | 1 | 26.5 | 0.5 | -6 | Pots | 320 | - | 320 | 1 | 26.496 | 0.46249 | 320
K | L | 25 | 4.5 | - | 4 | - | 193 | 13 | 17.5 | -9 | 17.3 | -2.7 | -5.5 | Pots | - | 193 | 13 | -9 | 17.2845 | -2.7376 | 13
L | M | 20 | 3 | 2 | 2 | 299 | - | 299 | 33 | -3 | 33 | -1.7 | -8.2 | L is at foot of climb to Approach passage. Clay fill remains 6' up on left wall. | 299 | - | 299 | -3 | 32.9548 | -1.7271 | 299
M | N | 15 | 7 | 4 | - | - | 142 | 322 | 43 | -7.3 | 42.7 | -5.6 | -9.9 | Pots | - | 142 | 322 | -7.3 | 42.6515 | -5.4638 | 322
N | O | 25 | 3 | 2 | 1 | 281 | - | 281 | 15.5 | -2 | 15.5 | -0.5 | -15.5 | Pots | 281 | - | 281 | -2 | 15.4906 | -0.54094 | 281
O | P | 40 | 4.5 | 2 | 2 | - | 127 | 307 | 56 | -5 | 55.8 | -4.9 | -16 | Pots. Very pretty coral on left wall | - | 127 | 307 | -5 | 55.7869 | -4.8807 | 307
P | Q | 40 | 3 | 2 | 3 | 283 | - | 283 | 15.8 | -0:15 | 15.8 | -0.1 | -20.9 |  | 283 | - | 283 | -0.36263 | 15.7997 | -0.1 | 283
Q | R | 40 | 4 | 4 | - | - | 37 | 217 | 15.8142 | fall of 4 feet | 15.3 | -4 | -21 | 1.5 foot deep pool starts at P. | - | 37 | 217 | -14.6514 | 15.3 | -4 | 217
R | S | 40 | - | - | 4 | 310 | - | 310 | 39.702 | rise of 4 feet | 39.5 | 4 | -25 | Pool 2.5' deep at R, ends 15' on. Scalloping as in Goughs 1st Sandy Chamber. | 310 | - | 310 | 5.7824 | 39.5 | 4 | 310
S | T | 12 | 4.5 | 8 | - | - | 58 | 238 | 39.6 | -2:30 | 39.6 | -1.9 | -21 | S is marked on wall. At 20' there is a muddy chamber overhead. | - | 58 | 238 | -2.5 | 39.5623 | -1.7273 | 238
T | U | 2 | 2.5 | 15 | 6 | 148 | - | 148 | 49.0295 | fall of 1.7 feet | 49 | -1.7 | -22.9 |  | 148 | - | 148 | -1.987 | 49 | -1.7 | 148
U |  | 1.5 | 1.5 | [9 empty] | -24.6 | Bearls (sp.?) seen here. Total = 650' | [6 empty] | 0
A1 | B1 | - | 1 | 1 | 0.5 | - | 326 | 146 | 30.4 | level | 30.4 | 0 |  | A1 is far end of "Priddy Green" passage. At choke | - | 326 | 146 | 0 | 30.4 | 0 | 146
B1 | C1 | 4 | 1 | 10 | 2 | 248 | - | 248 | 37.5 | -6 | 37.3 | -3.9 | 11 | B1 is ent to P.G. pass, above stalagmite keloid (sp.?) | 248 | - | 248 | -6 | 37.2946 | -3.9198 | 248
5th August 1951
C1 | D1 | 5 | 6 | 15 | 4 | - | 85 | 265 | 11.8 | -24 | 10.8 | -4.8 | 7.1 | On rocky bank. | - | 85 | 265 | -24 | 10.7798 | -4.7995 | 265
D1 | A | 2 | 2.3 | 10 | 4 | 251 | - | 251 | 36.8718 | water level | 36.6 | -2.3 | 2.3 | D1 to near side of Sump I 11.8'. D1 to far side of Sump I 18'. D1 is in pool at stake for cable. | 251 | - | 251 | -3.5763 | 36.8 | -2.3 | 251
U | V | 1.5 | 1.5 | 2.5 | 15 | - | 6:30 | 186:30 | 29 | water level | 29 | 0 | -24.6 | Lake begins as 10'. (Little sketch) | - | 6.5 | 186.5 | 0 | 29 | 0 | 186.5
V | W | 15 | - | 2 | 4 | 141:30 | - | 141:30 | 33.8 | water level | 33.8 | 0 | -26.1 | Lake | 141.5 | - | 141.5 | 0 | 33.8 | 0 | 141.5
W | X | 4 | - | 0.5 | 8 | 132:10 | - | 132:10 | 47 | water level | 47 | 0 | -26.1 | Bearing from 2' to right. W to near side Duck II = 3.5. W to far side Duck II = 20.4 | 132.1667 | - | 132.1667 | 0 | 47 | 0 | 132.1667
X | Y | 12 | - | 2 | 10 | - | 354 | 174 | 83.5029 | fall 0.7' | 83.5 | -0.7 | -26.1 | Y at lip of Sump II, 3" air space goes on 10 more | - | 354 | 174 | -0.48031 | 83.5 | -0.7 | 174
Y |  | 0.4 (12) | - | 4 | 2 | [7 empty] | -26.8 | (Little sketch). Total 1010'
T | Ri | / | / | / | / | 19 | - | 19 | 22.1 | 20 | 20.8 | 7.6 | -22.9 |  | 19 | - | 19 | 20 | 20.7672 | 7.5586 | 19
Ri | Rii | 1 | 0.5 | 8 | 8 | 315 | - | 315 | 46 | -3 | 45.9 | -2.4 | -15.5 | Sump on left at 41' feet | 315 | - | 315 | -3 | 45.937 | -2.4075 | 315
Rii | Riii | 1 | 2 | 4 | 4 | 348 | - | 348 | 32 | 2 | 32 | 1.1 | -17.7 | Bearing from 3 feet to left | 348 | - | 348 | 2 | 31.9805 | 1.1168 | 348
Riii | Riv | 2 | 1.5 | 5 | 2 | 284 | - | 284 | 27.5915 | fall 4 feet | 27.3 | -4 | -16.6 | Bearing from 2' to left. Iv is Muddy Sump. Dp below Sump I is 20.6 feet. Total 1127' | 284 | - | 284 | -8.3357 | 27.3 | -4 | 284
a | b | / | 1 | 3 | / | 83 | - | 83 | 43 | 15 | 41.5 | 11.1 | -4.6 | a is on N.Side of passage just before Creep I -> (sketch) | 83 | - | 83 | 15 | 41.5348 | 11.1292 | 83
b | c | / | 2 | 5 | 7 | 6 | - | 6 | 20.7 | 8 | 20.5 | 2.9 | 6.5 |  | 6 | - | 6 | 8 | 20.4985 | 2.8809 | 6
c | d | / | 1 | 2 | 3 | 42 | - | 42 | 11.3 | 10 | 11.1 | 2 | 17.5 (? indistinct) |  | 42 | - | 42 | 10 | 11.1283 | 1.9622 | 42
d | e | / | 0.5 | 1 | / | 139 | - | 139 | 18.9 | level | 18.9 | 0 | 11.4 | (e) is where passage rejoins streamway. Stn 35 (p.52)-(e) is F.S. 234 (TRUE), Dist 18', Clino +45 (deg), HD 12.7, VD +12.7 | 139 | - | 139 | 0 | 18.9 | 0 | 139
d | f | / | / | / | 6 | 245 | - | 245 | 10.3 | 60 | 5.1 | 8.9 | 11.4 |  | 245 | - | 245 | 60 | 5.15 | 8.9201 | 245
f | g | / | / | 1 | 1 | 319 | - | 319 | 6.2 | level | 6.2 | 0 | 20.3 |  | 319 | - | 319 | 0 | 6.2 | 0 | 319
g | h | / | / | / | 2 | 237 | - | 237 | 16 | 65 | 6.8 | 14.5 | 20.3 |  | 237 | - | 237 | 65 | 6.7619 | 14.5009 | 237
h | i | 3 (8 in aven) | 1 | 1 | 1 | 329 | - | 329 | 46 | level | 46 | 0 | 34.8 | (i) is where passage gets too low. (some indistinct numbers follow. Too faint to read on logbook scan). Total 1207' (?) | 329 | - | 329 | 0 | 46 | 0 | 329
M | 1 | / | / | / | / | - | 145 | 325 | 11.7 | -20 | 10.9 | -4 | -9.9 |  | - | 145 | 325 | -20 | 10.9944 | -4.0016 | 325
1 | 2 | / | 2.5 | / | / | 35 | - | 35 | 28.5 | 85 | 2.5 | 28.4 | 13.9 |  | 35 | - | 35 | 85 | 2.4839 | 28.3915 | 35
2 | 3 | 4 | - | 2 | 2 | - | 230 | 50 | 19.9 | 16 | 19.1 | 5.5 | + | 2 is on lip of Approach passage. Little passage starts 15 back. | - | 230 | 50 | 16 | 19.1291 | 5.4852 | 50
3 | 4 | 2 | 1 | 2 | 2 | 122 | - | 122 | 16 | 7 | 15.9 | 1.9 | 22 | 3 - 12 Trench up to 2 feet deep in floor of this passage | 122 | - | 122 | 7 | 15.8807 | 1.9499 | 122
4 | 5 | 2 | 1 | 2 | 4 | 59 | - | 59 | 18 | 15 | 17.4 | 4.7 | 26.9 | Little passage off to South from 4 | 59 | - | 59 | 15 | 17.3867 | 4.6587 | 59
5 | 6 | / | 1 | / | / | 17 | - | 17 | 9.5 | 10 | 9.4 | 1.6 | 33.6 |  | 17 | - | 17 | 10 | 9.3557 | 1.6497 | 17
6 | 7 | 2 | 0.5 | 3 | 1 | 46 | - | 46 | 13.5 | 17 | 12.9 | 4 | 38.2 |  | 46 | - | 46 | 17 | 12.9101 | 3.947 | 46
7 | 8 | 2 | 0.5 | 1 | 2 | 74 | - | 74 | 24.2 | 13 | 23.6 | 5.4 | 46.2 |  | 74 | - | 74 | 13 | 23.5798 | 5.4438 | 74
8 | 9 | 3 | 0.5 | 2 | 1 | 137 | - | 137 | 8.8 | 10 | 8.7 | 1.5 | 52.6 |  | 137 | - | 137 | 10 | 8.6663 | 1.5281 | 137
9 | 10 | 2 | 0.5 | 2 | 2 | 89 | - | 89 | 19.8 | 15 | 19.1 | 5.1 | 56.1 |  | 89 | - | 89 | 15 | 19.1253 | 5.1246 | 89
10 | 11 | / | 0.5 | 1 | 3 | 26 | - | 26 | 9 | 12 | 8.8 | 1.9 | 62.2 |  | 26 | - | 26 | 12 | 8.8033 | 1.8712 | 26
11 | 12 | 2 | 0.5 | / | / | 78 | - | 78 | 10.7 | 10 | 10.5 | 1.9 | 65.1 |  | 78 | - | 78 | 10 | 10.5374 | 1.858 | 78
12 | 13 | 2 | 2 | / | 1 | 25 | - | 25 | 8.7321 | fall 2 feet | 8.2 | -2 | 67 | Little passage goes uphill straight on | 25 | - | 25 | -13.2405 | 8.5 | -2 | 25
13 | 14 | 1 | 0.5 | 2 | 3 | 85 | - | 85 | 12.3 | 9 | 12.1 | 1.9 | 65 |  | 85 | - | 85 | 9 | 12.1486 | 1.9241 | 85
14 | 15 | 2 | 0.5 | / | / | 63 | - | 63 | 11.6 | 10 | 11.4 | 2 | 69.9 |  | 63 | - | 63 | 10 | 11.4238 | 2.0143 | 63
15 | 16 | 3 | 4 | 2 | / | 125 | - | 125 | 12.5 | fall 3.5 feet | 12 | -3.5 | 72.9 | Low creep at 4-10 feet. Chamber goes 15' in same line | 125 | - | 125 | -16.2602 | 12 | -3.5 | 125
16 | 17 | 1 | 0.5 | 3 | 3 | - | 265 | 85 | 14.5 | 6 | 14.4 | 1.5 | 71.4 |  | - | 265 | 85 | 6 | 14.4206 | 1.5157 | 85
17 | 18 | 1 | 1 | 2 | 3 | 22 | - | 22 | 12.6 | 6 | 12.5 | 1.3 | 74.9 |  | 22 | - | 22 | 6 | 12.531 | 1.3171 | 22
18 | 19 | 3 | 11 | 2 | 2 | - | - | - | 11 | -90 | - | -11 | 76.4 | 18 is in crack at top of "11 foot drop" | - | - | - | -90 | 6.7383e-16 | -11 | #VALUE!
Total = 1562'
30th March 1952
B1 | AA | / | 2 | / | / | - | 293:40 | 113:40 | 78.1 | 9:30 | 77.1 | 12.9 | 12 | B1 is station B1 of page 45, at entrance to "P.G." passage | - | 293.6667 | 113.6667 | 9.5 | 77.0289 | 12.8902 | 113.6667
AA | AB | 25 | 5 | 8 | 7 | 115:30 | - | 115:30 | 24.1 | -5:30 | 24 | -2.3 | 24.9 | AA on a big high rock | 115.5 | - | 115.5 | -5.5 | 23.989 | -2.3099 | 115.5
AB | AC | 20 | 5 | 6 | 0.5 | - | 277:50 | 097:50 | 29.2 | 0:30 | 29.2 | 0.3 | 22.6 | AB on big rock. Stream sinks below boulders. | - | 277.8333 | 97.8333 | 0.5 | 29.1989 | 0.25481 | 97.8333
AC | AD | 5 to rock jam | 2.5 | 1 | 7.2 | 121:00 | - | 121:00 | 10.6 | 22:30 | 9.8 | 4.1 | 22.9 | AC on dirty great big rock. | 121 | - | 121 | 22.5 | 9.7931 | 4.0564 | 121
AD | AE | 30 | 5 | 5 | 2 | - | 290:00 | 110:00 | 48.3 | 9:40 | 47.6 | 8.1 | 27 | Stream rises from boulders. | - | 290 | 110 | 9.6667 | 47.6142 | 8.1103 | 110
AE | AF | 40 | 5 to water | 3 | 4 | 050:30 | - | 050:30 | 17 | 10:20 | 16.7 | 3 | 35.1 | Stream sinks below boulders. | 50.5 | - | 50.5 | 10.3333 | 16.7243 | 3.0494 | 50.5
AF | AG | 30 | 5 | - | 3 | - | 313:00 | 133:00 | 20.2 | 3:00 | 20.2 | 1.1 | 38.1 | AF above waterfall. | - | 313 | 133 | 3 | 20.1723 | 1.0572 | 133
AG | AH | 30 | 4 | 4 | / | 195:50 | - | 192:50 | 10.1 | 11:20 | 9.9 | 2 | 39.2 |  | 195.8333 | - | 192.8333 | 11.3333 | 9.9031 | 1.9848 | 195.8333
AH | AI | 30 | 3 | 6 | 0 | - | 292:10 | 112:10 | 41.6 | 4:50 | 41.4 | 3.5 | 41.2 |  | - | 292.1667 | 112.1667 | 4.8333 | 41.4521 | 3.5051 | 112.1667
AI | AJ | 25 | 3 | 2 | 3 | 138:30 | - | 138:30 | 34.2 | 6:30 | 34 | 3.9 | 44.7 |  | 138.5 | - | 138.5 | 6.5 | 33.9802 | 3.8715 | 138.5
AJ | AK | 10 | 6 | 1 | 2.5 | - | 286:00 | 106:00 | 31.8 | 14:30 | 30.7 | 8 | 48.6 |  | - | 286 | 106 | 14.5 | 30.7871 | 7.9621 | 106
AK | AL | 4 (cascade) | 10 | 4 | 3 | 044:00 | - | 044:00 | 11.3 | -0:30 | 11.3 | -0.1 | 56.6 | AK is below hole into Upper Grottos. Asellus (sp?) present. | 44 | - | 44 | -0.5 | 11.2996 | -0.09861 | 44
AL | [12 empty] | 56.5 | Total = 1,918'
2nd April 1952 | Cono & Roy Blewett
AL | AN | 8 | 6 | 6 | 0 | - | 126:40 | 306:40 | 12.8 | -4:30 | 12.8 | -1 | 56.5 | AL is start of St. Pauls survey | - | 126.6667 | 306.6667 | -4.5 | 12.7605 | -1.0043 | 306.6667
AN | AO | 12 | 4 | 2 | 4 | 025:20 | - | 025:20 | 16.8 | 26:00 | 15.1 | 7.4 | 55.5 | AN is at S. end of lower big pot. | 25.3333 | - | 25.3333 | 26 | 15.0997 | 7.3646 | 25.3333
AO | AP | 8 | 6 | 1 | 2 | - | 243:50 | 063:50 | 27.7 | 12:00 | 27.1 | 5.8 | 62.9 |  | - | 243.8333 | 63.8333 | 12 | 27.0947 | 5.7592 | 63.8333
AP | AQ | 20 | 4.5 | 1 | 3 | 094:00 | - | 094:00 | 23.2 | 10:30 | 22.8 | 4.1 | 68.7 |  | 94 | - | 94 | 10.5 | 22.8115 | 4.2279 | 94
AQ | AR | 30 | 6 | 0 | 4 | - | 316:00 | 136:00 | 10.7 | -5:30 | 10.6 | -1 | 72.8 |  | - | 316 | 136 | -5.5 | 10.6507 | -1.0255 | 136
AR | AS | 30 | 4 | / | 2 | 012:20 | - | 012:20 | 26.5 | 28:30 | 23.3 | 12.6 | 71.8 |  | 12.3333 | - | 12.3333 | 28.5 | 23.2887 | 12.6447 | 12.3333
AS | AT | 30 | 10 | 6 | 1 | - | 169:30 | 349:30 | 38.6 | 10:30 | 38 | 7 | 84.4 |  | - | 169.5 | 349.5 | 10.5 | 37.9536 | 7.0343 | 349.5
AT | AU | 8 | 13 | 6 | 1 | 321:40 | - | 321:40 | 23.3 | -4:00 | 23.2 | -1.6 | 91.4 |  | 321.6667 | - | 321.6667 | -4 | 23.2432 | -1.6253 | 321.6667
AU | AV | 25 | 5 | 2 | 6 | - | 245:30 | 065:30 | 23.3 | 9:00 | 23 | 3.6 | 89.8 |  | - | 245.5 | 65.5 | 9 | 23.0131 | 3.6449 | 65.5
AV | AW | 30 | 1.5 | 7 | 8 | 108:30 | - | 108:30 | 24.1 | 27:30 | 21.4 | 11.1 | 93.4 | AV is in middle of upper big pot. | 108.5 | - | 108.5 | 27.5 | 21.377 | 11.1281 | 108.5
AW | AX | 35 | 6 | 8 | 2 | - | 259:40 | 079:40 | 14.6 | 23:30 | 13.4 | 5.8 | 104.5 |  | - | 259.6667 | 79.6667 | 23.5 | 13.3891 | 5.8217 | 79.6667
AX | AY | 15 | 6 | 10 | 5 | 128:00 | - | 128:00 | 15 | 13:30 | 14.6 | 3.5 | 110.3 | AY is on stumpy stalagmite on cascade on E side of passage. | 128 | - | 128 | 13.5 | 14.5855 | 3.5017 | 128
AY | [12 empty] | 113.8 | Total = 2,188'
14th August '52 | Colin | Contd from P.49. Upper Mud Series
18 | 19 | 3 | 11 | 2 | 2 | - | - | - | 10.1 | -90:00 | - | -10.1 | 76.4 | 18 is in crack at top of 11 Foot Drop. | - | - | - | -90 | 6.187e-16 | -10.1 | #VALUE!
19 | 20 | / | 1 | 3 | 3 | - | 355:00 | 175:00 | 8 | 1:00 | 8 | 0.1 | 66.3 | (sketch of 18 - 24) | - | 355 | 175 | 1 | 7.9988 | 0.13962 | 175
20 | 21 | 3 | 1 | 3 | 2 | 091:00 | - | 091:00 | 24.8 | 23:00 | 22.8 | 9.7 | 66.4 |  | 91 | - | 91 | 23 | 22.8285 | 9.6901 | 91
21 | 22 | 1 | 0.5 | 1.5 | 3 | - | 302:00 | 122:00 | 11.2 | 10:00 | 11 | 1.9 | 76.1 |  | - | 302 | 122 | 10 | 11.0298 | 1.9449 | 122
22 | 23 | 1 | 1 | 2 | 3 | 172:40 | - | 172:40 | 25.5 | -9:00 | 25.2 | -4 | 78 |  | 172.6667 | - | 172.6667 | -9 | 25.1861 | -3.9891 | 172.6667
23 | 24 | 1 | 3 | 5 | 0 | - | 248:00 | 068:00 | 50.7 | 18:00 | 48.2 | 15.6 | 74 |  | - | 248 | 68 | 18 | 48.2186 | 15.6672 | 68
24 | 25 | 3 (30) | 1 | 20 | 20 | 046:00 | - | 046:00 | 14 | -46:00 | 9.7 | -10.1 | 89.6 | (sketch of 24 - 35) | 46 | - | 46 | -46 | 9.7252 | -10.0708 | 46
25 | 26 | / | / | / | / | - | 293:00 | 113:00 | 15.3 | -43:00 | 11.2 | -10.4 | 79.5 |  | - | 293 | 113 | -43 | 11.1897 | -10.4346 | 113
26 | 27 | / | / | / | / | 061:00 | - | 061:00 | 23.2 | -55:00 | 13.3 | -19 | 69.1 |  | 61 | - | 61 | -55 | 13.307 | -19.0043 | 61
27 | 28 | / | 5 | - | 12 | - | 015:30 | 195:30 | 25.3 | -24:30 | 23 | -10.5 | 50.1 |  | - | 15.5 | 195.5 | -24.5 | 23.022 | -10.4917 | 195.5
28 | 29 | 3 | 1 | 3 | 4 | 242:00 | - | 242:00 | 51 | -23:30 | 46.8 | -20.3 | 39.6 |  | 242 | - | 242 | -23.5 | 46.7701 | -20.3362 | 242
29 | 30 | 3 | 1 | / | 3 | - | 340:00 | 160:00 | 13.7 | -3:00 | 13.6 | -0.7 | 19.3 |  | - | 340 | 160 | -3 | 13.6812 | -0.717 | 160
30 | 31 | 2 | 1 | 5 | / | 239:00 | - | 239:00 | 25.4 | -19:00 | 24 | -8.3 | 18.6 |  | 239 | - | 239 | -19 | 24.0162 | -8.2694 | 239
31 | 32 | 6 | 2 | 5 | 4 | - | 106:00 | 286:00 | 11.2446 | fall 1 foot | 11.1 | -1 | 10.3 |  | - | 106 | 286 | -5.1022 | 11.2 | -1 | 286
32 | 33 | 0.5 | 0.5 | / | 1 | 182:00 | - | 182:00 | 14.1 | -9:00 | 13.9 | -2.2 | 9.3 |  | 182 | - | 182 | -9 | 13.9264 | -2.2057 | 182
33 | 34 | 0.5 | 0.5 | - | 2 | - | 339:00 | 159:00 | 17.0294 | rise 1 foot | 16.8 | 1 | 7.1 |  | - | 339 | 159 | 3.3665 | 17 | 1 | 159
34 | 35 | 3 | 2 | 2 | / | - | 341:00 | 161:00 | 13.9 | -12:30 | 13.7 | -3 | 8.1 | 35 = A on p.25 = Big rock by D on p.46 (Top of) | - | 341 | 161 | -12.5 | 13.5705 | -3.0085 | 161
35 | [12 empty] | 5.1 | Total = 2,642'
35 | e |  |  |  |  | 234 | - | 234 | 18 | 45 | 12.7 | 12.7 |  | (e) is where passage rejoins streamway. Stn 35 (p.52)-(e) is F.S. 234 (TRUE), Dist 18', Clino +45 (deg), HD 12.7, VD +12.7 | 234 | - | 234 | 45 | 12.7279 | 12.7279 | 234

## Survex Formatted
|  | metres | decimal degrees
;From | To | Tape | Compass | Clino
A | B | 6.4024 | 283 | 8.5
B | C | 8.2317 | 322.5 | -9.5
C | D | 11.2898 | 263 | 2.3215
D | E | 4.939 | 192.5 | 4.5
E | F | 14.3293 | 258 | -5.5
F | G | 14.654 | 292 | -2.9815
G | H | 10.9756 | 339 | 0
H | I | 9.4512 | 247 | -2.5
I | J | 7.9268 | 275 | 2
J | K | 8.0793 | 320 | 1
K | L | 5.3354 | 13 | -9
L | M | 10.061 | 299 | -3
M | N | 13.1098 | 322 | -7.3
N | O | 4.7256 | 281 | -2
O | P | 17.0732 | 307 | -5
P | Q | 4.8171 | 283 | -0.36263
Q | R | 4.8214 | 217 | -14.6514
R | S | 12.1043 | 310 | 5.7824
S | T | 12.0732 | 238 | -2.5
T | U | 14.948 | 148 | -1.987
U |  | #VALUE! | 0 | 0
A1 | B1 | 9.2683 | 146 | 0
B1 | C1 | 11.4329 | 248 | -6
|  | #VALUE! | 0 | 0
5th August 1951 |  | #VALUE! | 0 | 0
C1 | D1 | 3.5976 | 265 | -24
D1 | A | 11.2414 | 251 | -3.5763
U | V | 8.8415 | 186.5 | 0
V | W | 10.3049 | 141.5 | 0
W | X | 14.3293 | 132.1667 | 0
X | Y | 25.4582 | 174 | -0.48031
Y |  | #VALUE! | 0 | 0
T | Ri | 6.7378 | 19 | 20
Ri | Rii | 14.0244 | 315 | -3
Rii | Riii | 9.7561 | 348 | 2
Riii | Riv | 8.412 | 284 | -8.3357
a2 | b2 | 13.1098 | 83 | 15
b2 | c2 | 6.311 | 6 | 8
c2 | d2 | 3.4451 | 42 | 10
d2 | e2 | 5.7622 | 139 | 0
d2 | f2 | 3.1402 | 245 | 60
f2 | g2 | 1.8902 | 319 | 0
g2 | h2 | 4.878 | 237 | 65
h2 | i2 | 14.0244 | 329 | 0
M | 1 | 3.5671 | 325 | -20
1 | 2 | 8.689 | 35 | 85
2 | 3 | 6.0671 | 50 | 16
3 | 4 | 4.878 | 122 | 7
4 | 5 | 5.4878 | 59 | 15
5 | 6 | 2.8963 | 17 | 10
6 | 7 | 4.1159 | 46 | 17
7 | 8 | 7.378 | 74 | 13
8 | 9 | 2.6829 | 137 | 10
9 | 10 | 6.0366 | 89 | 15
10 | 11 | 2.7439 | 26 | 12
11 | 12 | 3.2622 | 78 | 10
12 | 13 | 2.6622 | 25 | -13.2405
13 | 14 | 3.75 | 85 | 9
14 | 15 | 3.5366 | 63 | 10
15 | 16 | 3.811 | 125 | -16.2602
16 | 17 | 4.4207 | 85 | 6
17 | 18 | 3.8415 | 22 | 6
18 | 19 | 3.3537 | - | -90
|  | #VALUE! | 0 | 0
|  | #VALUE! | 0 | 0
30th March 1952 |  | #VALUE! | 0 | 0
B1 | AA | 23.811 | 113.6667 | 9.5
AA | AB | 7.3476 | 115.5 | -5.5
AB | AC | 8.9024 | 97.8333 | 0.5
AC | AD | 3.2317 | 121 | 22.5
AD | AE | 14.7256 | 110 | 9.6667
AE | AF | 5.1829 | 50.5 | 10.3333
AF | AG | 6.1585 | 133 | 3
AG | AH | 3.0793 | 192.8333 | 11.3333
AH | AI | 12.6829 | 112.1667 | 4.8333
AI | AJ | 10.4268 | 138.5 | 6.5
AJ | AK | 9.6951 | 106 | 14.5
AK | AL | 3.4451 | 44 | -0.5
AL |  | #VALUE! | 0 | 0
|  | #VALUE! | 0 | 0
2nd April 1952 | Cono & Roy Blewett | #VALUE! | 0 | 0
AL | AN | 3.9024 | 306.6667 | -4.5
AN | AO | 5.122 | 25.3333 | 26
AO | AP | 8.4451 | 63.8333 | 12
AP | AQ | 7.0732 | 94 | 10.5
AQ | AR | 3.2622 | 136 | -5.5
AR | AS | 8.0793 | 12.3333 | 28.5
AS | AT | 11.7683 | 349.5 | 10.5
AT | AU | 7.1037 | 321.6667 | -4
AU | AV | 7.1037 | 65.5 | 9
AV | AW | 7.3476 | 108.5 | 27.5
AW | AX | 4.4512 | 79.6667 | 23.5
AX | AY | 4.5732 | 128 | 13.5
AY |  | #VALUE! | 0 | 0
|  | #VALUE! | 0 | 0
14th August '52 | Colin | #VALUE! | 0 | 0
18 | 19 | 3.0793 | - | -90
19 | 20 | 2.439 | 175 | 1
20 | 21 | 7.561 | 91 | 23
21 | 22 | 3.4146 | 122 | 10
22 | 23 | 7.7744 | 172.6667 | -9
23 | 24 | 15.4573 | 68 | 18
24 | 25 | 4.2683 | 46 | -46
25 | 26 | 4.6646 | 113 | -43
26 | 27 | 7.0732 | 61 | -55
27 | 28 | 7.7134 | 195.5 | -24.5
28 | 29 | 15.5488 | 242 | -23.5
29 | 30 | 4.1768 | 160 | -3
30 | 31 | 7.7439 | 239 | -19
31 | 32 | 3.4282 | 286 | -5.1022
32 | 33 | 4.2988 | 182 | -9
33 | 34 | 5.1919 | 159 | 3.3665
34 | 35 | 4.2378 | 161 | -12.5
35 |  | #VALUE! | 0 | 0
35 | e2 | 5.4878 | 234 | 45

## Therion Formatted
Keeping Forwards and Back Bearings | [7 empty] | data normal from to tape compass backcompass clino ignoreall
Copy and Paste data from column J-P into Therion Centreline data block | [7 empty] | data diving from to tape compass backcompass depthchange ignoreall
From | To | Tape | Foresight | Backsight | Clino | Depth Change | Notes
21st July 1951 | [7 empty] | 21st July 1951
data normal from to tape compass backcompass clino ignoreall
A | B | 21 | - | 103 | 8:30 | 3.1 | A is at the base of the cable spike on the downstream side of Sump I | A | B | 21 | - | 103 | 8:30 | A is at the base of the cable spike on the downstream side of Sump I
B | C | 27 | 322:30 | - | -9:30 | -4.5 | B is on a rock at upstream end of pool | B | C | 27 | 322:30 | - | -9:30 | B is on a rock at upstream end of pool
C | D | 37 | - | 83 | rise:of 1.5 feet | 1.5 | C is on edge of pool 10' before Duck I | data diving from to tape compass backcompass depthchange ignoreall
D | E | 16.2 | 192:30 | - | 4:30 | 1.3 | D is in stream. Big rock (start of New Series survey) 10' away at 350 (deg). Big passage starts as continuation of Howards Dig. | C | D | 37 | - | 83 | 1.5 | C is on edge of pool 10' before Duck I
E | F | 47 | - | 78 | -5:30 | -4.5 |  | data normal from to tape compass backcompass clino ignoreall
F | G | 48 | 292 | - | fall:of 2.5 feet | -2.5 | At 40' the roof lowers suddenly to Creep I. The big Bedding Plane passage comes in on the right, from -5' to 40' | D | E | 16.2 | 192:30 | - | 4:30 | D is in stream. Big rock (start of New Series survey) 10' away at 350 (deg). Big passage starts as continuation of Howards Dig.
G | H | 36 | - | 159 | level | 0 |  | E | F | 47 | - | 78 | -5:30
H | I | 31 | 247 | - | -2:30 | -1.3 |  | data diving from to tape compass backcompass depthchange ignoreall
I | J | 26 | - | 95 | 2 | 0.9 |  | F | G | 48 | 292 | - | -2.5 | At 40' the roof lowers suddenly to Creep I. The big Bedding Plane passage comes in on the right, from -5' to 40'
J | K | 26.5 | 320 | - | 1 | 0.5 | Pots | G | H | 36 | - | 159 | 0
K | L | 17.5 | - | 193 | -9 | -2.7 | Pots | data normal from to tape compass backcompass clino ignoreall
L | M | 33 | 299 | - | -3 | -1.7 | L is at foot of climb to Approach passage. Clay fill remains 6' up on left wall. | H | I | 31 | 247 | - | -2:30
M | N | 43 | - | 142 | -7.3 | -5.6 | Pots | I | J | 26 | - | 95 | 2
N | O | 15.5 | 281 | - | -2 | -0.5 | Pots | J | K | 26.5 | 320 | - | 1 | Pots
O | P | 56 | - | 127 | -5 | -4.9 | Pots. Very pretty coral on left wall | K | L | 17.5 | - | 193 | -9 | Pots
P | Q | 15.8 | 283 | - | -0:15 | -0.1 |  | L | M | 33 | 299 | - | -3 | L is at foot of climb to Approach passage. Clay fill remains 6' up on left wall.
Q | R | 15.3 | - | 37 | fall:of 4 feet | -4 | 1.5 foot deep pool starts at P. | M | N | 43 | - | 142 | -7.3 | Pots
R | S | 39.5 | 310 | - | rise:of 4 feet | 4 | Pool 2.5' deep at R, ends 15' on. Scalloping as in Goughs 1st Sandy Chamber. | N | O | 15.5 | 281 | - | -2 | Pots
S | T | 39.6 | - | 58 | -2:30 | -1.9 | S is marked on wall. At 20' there is a muddy chamber overhead. | O | P | 56 | - | 127 | -5 | Pots. Very pretty coral on left wall
T | U | 49 | 148 | - | fall:of 1.7 feet | -1.7 |  | P | Q | 15.8 | 283 | - | -0:15
U | 0 | 0 |  |  |  |  | Bearls (sp.?) seen here. Total = 650' | data diving from to tape compass backcompass depthchange ignoreall
A1 | B1 | 30.4 | - | 326 | level | 0 | A1 is far end of "Priddy Green" passage. At choke | Q | R | 15.3 | - | 37 | -4 | 1.5 foot deep pool starts at P.
B1 | C1 | 37.5 | 248 | - | -6 | -3.9 | B1 is ent to P.G. pass, above stalagmite keloid (sp.?) | R | S | 39.5 | 310 | - | 4 | Pool 2.5' deep at R, ends 15' on. Scalloping as in Goughs 1st Sandy Chamber.
data normal from to tape compass backcompass clino ignoreall
[8 empty] | S | T | 39.6 | - | 58 | -2:30 | S is marked on wall. At 20' there is a muddy chamber overhead.
data diving from to tape compass backcompass depthchange ignoreall
[8 empty] | T | U | 49 | 148 | - | -1.7
[8 empty] | # | U |  |  |  |  | Bearls (sp.?) seen here. Total = 650'
[8 empty] | A1 | B1 | 30.4 | - | 326 | 0 | A1 is far end of "Priddy Green" passage. At choke
[8 empty] | B1 | C1 | 37.5 | 248 | - | -3.9 | B1 is ent to P.G. pass, above stalagmite keloid (sp.?)
5th August 1951
data normal from to tape compass backcompass clino ignoreall
5th August 1951 | [7 empty] | C1 | D1 | 11.8 | - | 85 | -24 | On rocky bank.
C1 | D1 | 11.8 | - | 85 | -24 | -4.8 | On rocky bank. | D1 | A | 36.8 | 251 | - | 0 | D1 to near side of Sump I 11.8'. D1 to far side of Sump I 18'. D1 is in pool at stake for cable.
D1 | A | 36.8 | 251 | - | water:level | -2.3 | D1 to near side of Sump I 11.8'. D1 to far side of Sump I 18'. D1 is in pool at stake for cable. | U | V | 29 | - | 6:30 | 0 | Lake begins as 10'. (Little sketch)
U | V | 29 | - | 6:30 | water:level | 0 | Lake begins as 10'. (Little sketch) | V | W | 33.8 | 141:30 | - | 0 | Lake
V | W | 33.8 | 141:30 | - | water:level | 0 | Lake | W | X | 47 | 132:10 | - | 0 | Bearing from 2' to right. W to near side Duck II = 3.5. W to far side Duck II = 20.4
W | X | 47 | 132:10 | - | water:level | 0 | Bearing from 2' to right. W to near side Duck II = 3.5. W to far side Duck II = 20.4 | data diving from to tape compass backcompass depthchange ignoreall
X | Y | 83.5 | - | 354 | fall:0.7' | -0.7 | Y at lip of Sump II, 3" air space goes on 10 more | X | Y | 83.5 | - | 354 | -0.7 | Y at lip of Sump II, 3" air space goes on 10 more
Y | 0 | 0 |  |  |  |  | (Little sketch). Total 1010' | data normal from to tape compass backcompass clino ignoreall
T | Ri | 22.1 | 19 | - | 20 | 7.6 |  | # | Y |  |  |  |  | (Little sketch). Total 1010'
Ri | Rii | 46 | 315 | - | -3 | -2.4 | Sump on left at 41' feet | T | Ri | 22.1 | 19 | - | 20
Rii | Riii | 32 | 348 | - | 2 | 1.1 | Bearing from 3 feet to left | Ri | Rii | 46 | 315 | - | -3 | Sump on left at 41' feet
Riii | Riv | 27.3 | 284 | - | fall:4 feet | -4 | Bearing from 2' to left. Iv is Muddy Sump. Dp below Sump I is 20.6 feet. Total 1127' | Rii | Riii | 32 | 348 | - | 2 | Bearing from 3 feet to left
a | b | 43 | 83 | - | 15 | 11.1 | a is on N.Side of passage just before Creep I -> (sketch) | data diving from to tape compass backcompass depthchange ignoreall
b | c | 20.7 | 6 | - | 8 | 2.9 |  | Riii | Riv | 27.3 | 284 | - | -4 | Bearing from 2' to left. Iv is Muddy Sump. Dp below Sump I is 20.6 feet. Total 1127'
c | d | 11.3 | 42 | - | 10 | 2 |  | data normal from to tape compass backcompass clino ignoreall
d | e | 18.9 | 139 | - | level | 0 | (e) is where passage rejoins streamway. Stn 35 (p.52)-(e) is F.S. 234 (TRUE), Dist 18', Clino +45 (deg), HD 12.7, VD +12.7 | a2 | b2 | 43 | 83 | - | 15 | a is on N.Side of passage just before Creep I -> (sketch)
d | f | 10.3 | 245 | - | 60 | 8.9 |  | b2 | c2 | 20.7 | 6 | - | 8
f | g | 6.2 | 319 | - | level | 0 |  | c2 | d2 | 11.3 | 42 | - | 10
g | h | 16 | 237 | - | 65 | 14.5 |  | d2 | e2 | 18.9 | 139 | - | 0 | (e) is where passage rejoins streamway. Stn 35 (p.52)-(e) is F.S. 234 (TRUE), Dist 18', Clino +45 (deg), HD 12.7, VD +12.7
h | i | 46 | 329 | - | level | 0 | (i) is where passage gets too low. (some indistinct numbers follow. Too faint to read on logbook scan). Total 1207' (?) | d2 | f2 | 10.3 | 245 | - | 60
M | 1 | 11.7 | - | 145 | -20 | -4 |  | f2 | g2 | 6.2 | 319 | - | 0
1 | 2 | 28.5 | 35 | - | 85 | 28.4 |  | g2 | h2 | 16 | 237 | - | 65
2 | 3 | 19.9 | - | 230 | 16 | 5.5 | 2 is on lip of Approach passage. Little passage starts 15 back. | h2 | i2 | 46 | 329 | - | 0 | (i) is where passage gets too low. (some indistinct numbers follow. Too faint to read on logbook scan). Total 1207' (?)
3 | 4 | 16 | 122 | - | 7 | 1.9 | 3 - 12 Trench up to 2 feet deep in floor of this passage | M | 1 | 11.7 | - | 145 | -20
4 | 5 | 18 | 59 | - | 15 | 4.7 | Little passage off to South from 4 | 1 | 2 | 28.5 | 35 | - | 85
5 | 6 | 9.5 | 17 | - | 10 | 1.6 |  | 2 | 3 | 19.9 | - | 230 | 16 | 2 is on lip of Approach passage. Little passage starts 15 back.
6 | 7 | 13.5 | 46 | - | 17 | 4 |  | 3 | 4 | 16 | 122 | - | 7 | 3 - 12 Trench up to 2 feet deep in floor of this passage
7 | 8 | 24.2 | 74 | - | 13 | 5.4 |  | 4 | 5 | 18 | 59 | - | 15 | Little passage off to South from 4
8 | 9 | 8.8 | 137 | - | 10 | 1.5 |  | 5 | 6 | 9.5 | 17 | - | 10
9 | 10 | 19.8 | 89 | - | 15 | 5.1 |  | 6 | 7 | 13.5 | 46 | - | 17
10 | 11 | 9 | 26 | - | 12 | 1.9 |  | 7 | 8 | 24.2 | 74 | - | 13
11 | 12 | 10.7 | 78 | - | 10 | 1.9 |  | 8 | 9 | 8.8 | 137 | - | 10
12 | 13 | 8.5 | 25 | - | fall:2 feet | -2 | Little passage goes uphill straight on | 9 | 10 | 19.8 | 89 | - | 15
13 | 14 | 12.3 | 85 | - | 9 | 1.9 |  | 10 | 11 | 9 | 26 | - | 12
14 | 15 | 11.6 | 63 | - | 10 | 2 |  | 11 | 12 | 10.7 | 78 | - | 10
15 | 16 | 12 | 125 | - | fall:3.5 feet | -3.5 | Low creep at 4-10 feet. Chamber goes 15' in same line | data diving from to tape compass backcompass depthchange ignoreall
16 | 17 | 14.5 | - | 265 | 6 | 1.5 |  | 12 | 13 | 8.5 | 25 | - | -2 | Little passage goes uphill straight on
17 | 18 | 12.6 | 22 | - | 6 | 1.3 |  | data normal from to tape compass backcompass clino ignoreall
18 | 19 | 11 | - | - | -90 | -11 | 18 is in crack at top of "11 foot drop" | 13 | 14 | 12.3 | 85 | - | 9
[8 empty] | 14 | 15 | 11.6 | 63 | - | 10
data diving from to tape compass backcompass depthchange ignoreall
[8 empty] | 15 | 16 | 12 | 125 | - | -3.5 | Low creep at 4-10 feet. Chamber goes 15' in same line
data normal from to tape compass backcompass clino ignoreall
[8 empty] | 16 | 17 | 14.5 | - | 265 | 6
[8 empty] | 17 | 18 | 12.6 | 22 | - | 6
[8 empty] | # 18 | 19 | 11 | - | - | DOWN | 18 is in crack at top of "11 foot drop"
30th March 1952 | [7 empty] | 30th March 1952
data normal from to tape compass backcompass clino ignoreall
B1 | AA | 78.1 | - | 293:40 | 9:30 | 12.9 | B1 is station B1 of page 45, at entrance to "P.G." passage | B1 | AA | 78.1 | - | 293:40 | 9:30 | B1 is station B1 of page 45, at entrance to "P.G." passage
AA | AB | 24.1 | 115:30 | - | -5:30 | -2.3 | AA on a big high rock | AA | AB | 24.1 | 115:30 | - | -5:30 | AA on a big high rock
AB | AC | 29.2 | - | 277:50 | 0:30 | 0.3 | AB on big rock. Stream sinks below boulders. | AB | AC | 29.2 | - | 277:50 | 0:30 | AB on big rock. Stream sinks below boulders.
AC | AD | 10.6 | 121:00 | - | 22:30 | 4.1 | AC on dirty great big rock. | AC | AD | 10.6 | 121:00 | - | 22:30 | AC on dirty great big rock.
AD | AE | 48.3 | - | 290:00 | 9:40 | 8.1 | Stream rises from boulders. | AD | AE | 48.3 | - | 290:00 | 9:40 | Stream rises from boulders.
AE | AF | 17 | 050:30 | - | 10:20 | 3 | Stream sinks below boulders. | AE | AF | 17 | 050:30 | - | 10:20 | Stream sinks below boulders.
AF | AG | 20.2 | - | 313:00 | 3:00 | 1.1 | AF above waterfall. | AF | AG | 20.2 | - | 313:00 | 3:00 | AF above waterfall.
AG | AH | 10.1 | 195:50 | - | 11:20 | 2 |  | AG | AH | 10.1 | 195:50 | - | 11:20
AH | AI | 41.6 | - | 292:10 | 4:50 | 3.5 |  | AH | AI | 41.6 | - | 292:10 | 4:50
AI | AJ | 34.2 | 138:30 | - | 6:30 | 3.9 |  | AI | AJ | 34.2 | 138:30 | - | 6:30
AJ | AK | 31.8 | - | 286:00 | 14:30 | 8 |  | AJ | AK | 31.8 | - | 286:00 | 14:30
AK | AL | 11.3 | 044:00 | - | -0:30 | -0.1 | AK is below hole into Upper Grottos. Asellus (sp?) present. | AK | AL | 11.3 | 044:00 | - | -0:30 | AK is below hole into Upper Grottos. Asellus (sp?) present.
AL | 0 | 0 |  |  |  |  | Total = 1,918' | # | AL |  |  |  |  | Total = 1,918'
0 | 0 | 0
2nd April 1952 | Cono & Roy Blewett | 0 | [5 empty] | 2nd April 1952 | Cono & Roy Blewett
data normal from to tape compass backcompass clino ignoreall
AL | AN | 12.8 | - | 126:40 | -4:30 | -1 | AL is start of St. Pauls survey | AL | AN | 12.8 | - | 126:40 | -4:30 | AL is start of St. Pauls survey
AN | AO | 16.8 | 025:20 | - | 26:00 | 7.4 | AN is at S. end of lower big pot. | AN | AO | 16.8 | 025:20 | - | 26:00 | AN is at S. end of lower big pot.
AO | AP | 27.7 | - | 243:50 | 12:00 | 5.8 |  | AO | AP | 27.7 | - | 243:50 | 12:00
AP | AQ | 23.2 | 094:00 | - | 10:30 | 4.1 |  | AP | AQ | 23.2 | 094:00 | - | 10:30
AQ | AR | 10.7 | - | 316:00 | -5:30 | -1 |  | AQ | AR | 10.7 | - | 316:00 | -5:30
AR | AS | 26.5 | 012:20 | - | 28:30 | 12.6 |  | AR | AS | 26.5 | 012:20 | - | 28:30
AS | AT | 38.6 | - | 169:30 | 10:30 | 7 |  | AS | AT | 38.6 | - | 169:30 | 10:30
AT | AU | 23.3 | 321:40 | - | -4:00 | -1.6 |  | AT | AU | 23.3 | 321:40 | - | -4:00
AU | AV | 23.3 | - | 245:30 | 9:00 | 3.6 |  | AU | AV | 23.3 | - | 245:30 | 9:00
AV | AW | 24.1 | 108:30 | - | 27:30 | 11.1 | AV is in middle of upper big pot. | AV | AW | 24.1 | 108:30 | - | 27:30 | AV is in middle of upper big pot.
AW | AX | 14.6 | - | 259:40 | 23:30 | 5.8 |  | AW | AX | 14.6 | - | 259:40 | 23:30
AX | AY | 15 | 128:00 | - | 13:30 | 3.5 | AY is on stumpy stalagmite on cascade on E side of passage. | AX | AY | 15 | 128:00 | - | 13:30 | AY is on stumpy stalagmite on cascade on E side of passage.
AY | 0 | 0 |  |  |  |  | Total = 2,188' | # | AY |  |  |  |  | Total = 2,188'
0 | 0 | 0
14th August '52 | Colin | 0 | [5 empty] | 14th August '52 | Colin
data normal from to tape compass backcompass clino ignoreall
18 | 19 | 10.1 | - | - | -90:00 | -10.1 | 18 is in crack at top of 11 Foot Drop. | 18 | 19 | 10.1 | - | - | DOWN | 18 is in crack at top of 11 Foot Drop.
19 | 20 | 8 | - | 355:00 | 1:00 | 0.1 | (sketch of 18 - 24) | 19 | 20 | 8 | - | 355:00 | 1:00 | (sketch of 18 - 24)
20 | 21 | 24.8 | 091:00 | - | 23:00 | 9.7 |  | 20 | 21 | 24.8 | 091:00 | - | 23:00
21 | 22 | 11.2 | - | 302:00 | 10:00 | 1.9 |  | 21 | 22 | 11.2 | - | 302:00 | 10:00
22 | 23 | 25.5 | 172:40 | - | -9:00 | -4 |  | 22 | 23 | 25.5 | 172:40 | - | -9:00
23 | 24 | 50.7 | - | 248:00 | 18:00 | 15.6 |  | 23 | 24 | 50.7 | - | 248:00 | 18:00
24 | 25 | 14 | 046:00 | - | -46:00 | -10.1 | (sketch of 24 - 35) | 24 | 25 | 14 | 046:00 | - | -46:00 | (sketch of 24 - 35)
25 | 26 | 15.3 | - | 293:00 | -43:00 | -10.4 |  | 25 | 26 | 15.3 | - | 293:00 | -43:00
26 | 27 | 23.2 | 061:00 | - | -55:00 | -19 |  | 26 | 27 | 23.2 | 061:00 | - | -55:00
27 | 28 | 25.3 | - | 015:30 | -24:30 | -10.5 |  | 27 | 28 | 25.3 | - | 015:30 | -24:30
28 | 29 | 51 | 242:00 | - | -23:30 | -20.3 |  | 28 | 29 | 51 | 242:00 | - | -23:30
29 | 30 | 13.7 | - | 340:00 | -3:00 | -0.7 |  | 29 | 30 | 13.7 | - | 340:00 | -3:00
30 | 31 | 25.4 | 239:00 | - | -19:00 | -8.3 |  | 30 | 31 | 25.4 | 239:00 | - | -19:00
data diving from to tape compass backcompass depthchange ignoreall
31 | 32 | 11.2 | - | 106:00 | fall:1 foot | -1 |  | 31 | 32 | 11.2 | - | 106:00 | -1
data normal from to tape compass backcompass clino ignoreall
32 | 33 | 14.1 | 182:00 | - | -9:00 | -2.2 |  | 32 | 33 | 14.1 | 182:00 | - | -9:00
data diving from to tape compass backcompass depthchange ignoreall
33 | 34 | 17 | - | 339:00 | rise:1 foot | 1 |  | 33 | 34 | 17 | - | 339:00 | 1
data normal from to tape compass backcompass clino ignoreall
34 | 35 | 13.9 | - | 341:00 | -12:30 | -3 | 35 = A on p.25 = Big rock by D on p.46 (Top of) | 34 | 35 | 13.9 | - | 341:00 | -12:30 | 35 = A on p.25 = Big rock by D on p.46 (Top of)
35 | 0 | 0 |  |  |  |  | Total = 2,642' | # | 35 |  |  |  |  | Total = 2,642'
35 | e | 18 | 234 | - | 45 | 12.7 | (e) is where passage rejoins streamway. Stn 35 (p.52)-(e) is F.S. 234 (TRUE), Dist 18', Clino +45 (deg), HD 12.7, VD +12.7 | 35 | e2 | 18 | 234 | - | 45 | (e) is where passage rejoins streamway. Stn 35 (p.52)-(e) is F.S. 234 (TRUE), Dist 18', Clino +45 (deg), HD 12.7, VD +12.7